## Read Me
Introduction
This spreadsheet is a collection of useful computational tools to aid in the implementation of AREDN networks. Note that there are 4 tabs at the bottom of the sheet: Read Me - The sheet you are currently viewing. Device Selection - A summary of each device's specifications, how those specs calulate an IERP (effective radiated power), and a link to the manufacturer's detail specifications. Link Budget - Estimates the resultant Signal to Noise Ratio (SNR) for a device/antenna pairing, band, and link distance of your choosing. Path Loss and Fresnel Zones - Tables of handy info on path loss over distance, the size of Fresnel Zones for a given band and distance, and maximum link distances for a given bandwidth (derived from timing constraints in 802.11 protocols.
Caveats
These are estimations. Terrain, encroachments in the Fresnel Zone, and thermal inclines will all have an impact on yor results.
While the calculations in this spreadsheet have been reviewed, they are not guaranteed, so use at your own risk.
The device specificaitons used herein have been transcribed from manufacturer's documents. Errors may have been made in the process.
Please forward any corrections or comments forum post.

## Device Selection
|  |  | Device Selection Guide | Notes: - Prices do not include an antenna unless it is integrated in the device. - Refer to the Supported Platform Matrix for device compatibility.
| # | Manuf | Model | Band | Line loss | Not Preferred | Antenna | RAM | Flash | Power (dBm) | Ant Gain (dBi) | IERP (dBm) | MIMO | Recv Sens | Rel Link Dist | # Ethernet | USB* | 2nd Radio Band | Rel Price | Street $ | Manufacturer Specs
AR1502Integrated | 1 | GL.iNET | AR150 | 2 |  |  | Integrated | 64 | 16 | 18 | 3 | 21 | No | -84 | Very short | 2 | Yes |  | $ | 25 | https://www.gl-inet.com/products/gl-ar150/
AR300M162Integrated | 2 | GL.iNET | AR300M16 | 2 |  |  | Integrated | 128 | 16 | 23 | 6 | 29 | Yes | -84 | Very short |  | Yes |  | $ |  | https://www.gl-inet.com/products/gl-ar300m/
AR7502Integrated | 3 | GL.iNET | AR750 | 2 |  |  | Integrated | 128 | 16 | 23 | 6 | 29 | Yes | -84 | Very short | 3 | Yes | 5 | $ | 45 | https://www.gl-inet.com/products/gl-ar300m/
USB1502Integrated | 4 | GL.iNET | USB150 | 2 |  |  | Integrated | 64 | 16 | 20 | 0 | 20 | No | -84 | Very short | 1 (usb) | Yes |  | $ | 30 | https://www.gl-inet.com/products/gl-usb150/
Basebox22Sector2 | 5 | Mikrotik | Basebox2 | 2 | 0.5 |  | Sector2 | 128 | 64 | 30 | 16 | 46 | Yes | -96 | Long |  |  |  | $$$ | 89 | https://mikrotik.com/product/RB912UAG-2HPnD-OUT
Basebox22RocketDish2 | 6 | Mikrotik | Basebox2 | 2 | 0.5 |  | RocketDish2 | 128 | 64 | 30 | 24 | 54 | Yes | -96 | Very Long |  |  |  | $$$ | 89 | https://mikrotik.com/product/RB912UAG-2HPnD-OUT
Basebox55Sector5 | 7 | Mikrotik | Basebox5 | 5 | 0.5 |  | Sector5 | 128 | 64 | 30 | 19 | 49 | Yes | -96 | Long |  |  |  | $$ | 72 | https://mikrotik.com/product/RB912UAG-5HPnD-OUT
Basebox55RocketDish5 | 8 | Mikrotik | Basebox5 | 5 | 0.5 |  | RocketDish5 | 128 | 64 | 30 | 30 | 60 | Yes | -96 | Very Long |  |  |  | $$ | 72 | https://mikrotik.com/product/RB912UAG-5HPnD-OUT
hAP AC Lite2Integrated | 9 | Mikrotik | hAP AC Lite | 2 |  |  | Integrated | 64 | 16 | 23 | 0 | 23 | No | -94 | Very short |  | Yes | 5 | $$ | 50 | https://mikrotik.com/product/RB952Ui-5ac2nD
LDF RBLDF-2nD2Sat TV Dish | 10 | Mikrotik | LDF RBLDF-2nD | 2 |  |  | Sat TV Dish | 64 | 16 | 28 | 18 | 46 | Yes | -94 | Long |  |  |  | $ | 39 | https://mikrotik.com/product/ldf_2#fndtn-specifications
LDF5Integrated | 11 | Mikrotik | LDF | 5 |  |  | Integrated | 64 | 16 | 25 | 9 | 34 | Yes | -96 | Very short |  |  |  | $ | 34 | https://mikrotik.com/product/rbldf_5nd
LHG RBLHG-2nD2Integrated | 12 | Mikrotik | LHG RBLHG-2nD | 2 |  |  | Integrated | 64 | 16 | 28 | 18 | 46 | Yes | -94 | Long |  |  |  | $ | 47 | https://mikrotik.com/product/lhg_2
LHG RBLHG-2nD-XL2Integrated | 13 | Mikrotik | LHG RBLHG-2nD-XL | 2 |  |  | Integrated | 64 | 16 | 25 | 21 | 46 | Yes | -94 | Long |  |  |  | $$ | 67 | https://mikrotik.com/product/lhg_xl_2
LHG RBLHG-5nD5Integrated | 14 | Mikrotik | LHG RBLHG-5nD | 5 |  |  | Integrated | 64 | 16 | 25 | 24.5 | 49.5 | Yes | -96 | Long |  |  |  | $$ | 59 | https://mikrotik.com/product/RBLHG-5nD
LHG RBLHG-5nD-XL5Integrated | 15 | Mikrotik | LHG RBLHG-5nD-XL | 5 |  |  | Integrated | 64 | 16 | 28 | 27 | 55 | Yes | -96 | Very Long |  |  |  | $$ | 75 | https://mikrotik.com/product/RBLHG-5HPnD-XL
LHG-HP RBLHG-5HPnD5Integrated | 16 | Mikrotik | LHG-HP RBLHG-5HPnD | 5 |  |  | Integrated | 64 | 16 | 28 | 24.5 | 52.5 | Yes | -96 | Very Long |  |  |  | $$ | 60 | https://mikrotik.com/product/RBLHG-5HPnD
QRT5Integrated | 17 | Mikrotik | QRT | 5 |  |  | Integrated | 64 | 128 | 30 | 24 | 54 | Yes | -96 | Very Long |  |  |  | $$$$ | 169 | https://mikrotik.com/product/RB911G-5HPnD-QRT
QRT2Integrated | 18 | Mikrotik | QRT | 2 |  |  | Integrated | 64 | 16 | 35 | 17 | 52 | Yes | -96 | Very Long |  |  |  | $$$$ | 149 | https://mikrotik.com/product/RBQRTG-2SHPnDr2
CPE2102Integrated | 19 | TP-Link | CPE210 | 2 |  |  | Integrated | 64 | 8 | 27 | 9 | 36 | Yes | -95 | Short |  |  |  | $ | 40 | https://www.tp-link.com/us/business-networking/outdoor-radio/cpe210/#specifications
CPE5105Integrated | 20 | TP-Link | CPE510 | 5 |  |  | Integrated | 64 | 8 | 23 | 13 | 36 | Yes | -95 | Short |  |  |  | $$ | 55 | https://www.tp-link.com/us/business-networking/outdoor-radio/cpe510/#specifications
CPE6105Integrated | 21 | TP-Link | CPE610 | 5 |  |  | Integrated | 64 | 8 | 25 | 23 | 48 | Yes | -95 | Long |  |  |  | $$ | 58 | https://www.tp-link.com/us/business-networking/outdoor-radio/cpe610/#specifications
WBS2102Sector | 22 | TP-Link | WBS210 | 2 | 0.5 |  | Sector | 64 | 8 | 27 | 15 | 42 | Yes | -95 | Medium |  |  |  | $$ | 65 | https://www.tp-link.com/au/business-networking/outdoor-radio/wbs210/#specifications
WBS2102RocketDish | 23 | TP-Link | WBS210 | 2 | 0.5 |  | RocketDish | 64 | 8 | 27 | 24 | 51 | Yes | -95 | Very Long |  |  |  | $$ | 65 | https://www.tp-link.com/au/business-networking/outdoor-radio/wbs210/#specifications
WBS5105Sector | 24 | TP-Link | WBS510 | 5 | 0.5 |  | Sector | 64 | 8 | 27 | 19 | 46 | Yes | -95 | Long |  |  |  | $$ | 65 | https://www.tp-link.com/au/business-networking/outdoor-radio/wbs510/#specifications
WBS5105RocketDish | 25 | TP-Link | WBS510 | 5 | 0.5 |  | RocketDish | 64 | 8 | 27 | 30 | 57 | Yes | -95 | Very Long |  |  |  | $$ | 65 | https://www.tp-link.com/au/business-networking/outdoor-radio/wbs510/#specifications
AirGrid AG-HP-2G162Integrated | 26 | Ubiquiti | AirGrid AG-HP-2G16 | 2 |  |  | Integrated | 64 | 8 | 28 | 16 | 44 | No | -96 | Medium | 1 |  |  | $$$ | 95 | https://dl.ubnt.com/datasheets/airgridm/airGrid_HP.pdf
AirGrid AG-HP-2G202Integrated | 27 | Ubiquiti | AirGrid AG-HP-2G20 | 2 |  |  | Integrated | 64 | 8 | 28 | 20 | 48 | No | -96 | Long | 1 |  |  | $$ |  | https://dl.ubnt.com/datasheets/airgridm/airGrid_HP.pdf
AirGrid AG-HP-5G235Integrated | 28 | Ubiquiti | AirGrid AG-HP-5G23 | 5 |  |  | Integrated | 64 | 8 | 25 | 23 | 48 | No | -97 | Long | 1 |  |  | $$ | 59 | https://dl.ubnt.com/datasheets/airgridm/airGrid_HP.pdf
AirGrid AG-HP-5G275Integrated | 29 | Ubiquiti | AirGrid AG-HP-5G27 | 5 |  |  | Integrated | 64 | 8 | 25 | 27 | 52 | No | -97 | Very Long | 1 |  |  | $$$ | 80 | https://dl.ubnt.com/datasheets/airgridm/airGrid_HP.pdf
AirRouter2Integrated | 30 | Ubiquiti | AirRouter | 2 |  |  | Integrated | 32 | 8 | 19 | 0 | 19 | No | -94 | Very short | 5 | Yes |  | $ | 40 | https://dl.ubnt.com/datasheets/airrouter/airRouter_Datasheet.pdf
AirRouter HP2Integrated | 31 | Ubiquiti | AirRouter HP | 2 |  |  | Integrated | 32 | 8 | 28 | 9 | 37 | No | -94 | Short | 5 | Yes |  | $$ | 64 | https://dl.ubnt.com/datasheets/airrouter/airRouter_Datasheet.pdf
Bullet2Omni | 32 | Ubiquiti | Bullet | 2 | 1 |  | Omni | 32 | 8 | 28 | 8 | 36 | No | -96 | Short | 1 |  |  | $$ | 75 | https://dl.ubnt.com/datasheets/bulletm/bm_ds_web.pdf
Bullet2Grid Dish | 33 | Ubiquiti | Bullet | 2 | 1 |  | Grid Dish | 32 | 8 | 28 | 24 | 52 | No | -96 | Very Long | 1 |  |  | $$ | 75 | https://dl.ubnt.com/datasheets/bulletm/bm_ds_web.pdf
Bullet5Omni | 34 | Ubiquiti | Bullet | 5 | 1 |  | Omni | 32 | 8 | 25 | 8 | 33 | No | -96 | Very short | 1 |  |  | $$$ | 93 | https://dl.ubnt.com/datasheets/bulletm/bm_ds_web.pdf
LiteBeam LBE-M5-235Integrated | 35 | Ubiquiti | LiteBeam LBE-M5-23 | 5 |  |  | Integrated | 64 | 8 | 25 | 23 | 48 | No | -96 | Long |  |  |  | $ | 46 | https://dl.ubnt.com/datasheets/LiteBeam/LiteBeam_DS.pdf
NanoBeam (XW) NBE-M2-132Integrated | 36 | Ubiquiti | NanoBeam (XW) NBE-M2-13 | 2 |  |  | Integrated | 64 | 8 | 28 | 13 | 41 | Yes | -96 | Short | 1 |  |  | $$$ | 80 | https://dl.ubnt.com/datasheets/nanobeam/NanoBeam_DS.pdf
NanoBeam (XW) NBE-M5-165Integrated | 37 | Ubiquiti | NanoBeam (XW) NBE-M5-16 | 5 |  |  | Integrated | 64 | 8 | 26 | 16 | 42 | Yes | -96 | Medium | 1 |  |  | $$ | 65 | https://dl.ubnt.com/datasheets/nanobeam/NanoBeam_DS.pdf
NanoBeam (XW) NBE-M5-195Integrated | 38 | Ubiquiti | NanoBeam (XW) NBE-M5-19 | 5 |  |  | Integrated | 64 | 8 | 26 | 19 | 45 | Yes | -96 | Long | 1 |  |  | $$$ | 80 | https://dl.ubnt.com/datasheets/nanobeam/NanoBeam_DS.pdf
NanoBridge3Integrated | 39 | Ubiquiti | NanoBridge | 3 |  |  | Integrated | 32 | 8 | 25 | 22 | 47 | Yes | -94 | Long | 1 |  |  | $$$$$ | 250 | https://dl.ubnt.com/datasheets/nanobridgem/nbm_ds_web.pdf
NanoBridge900Integrated | 40 | Ubiquiti | NanoBridge | 900 |  |  | Integrated | 64 | 8 | 28 | 11 | 39 | Yes | -96 | Short | 1 |  |  | $$$$ | 159 | https://dl.ubnt.com/datasheets/nanobridgem/nbm_ds_web.pdf
NanoBridge 2G182Integrated | 41 | Ubiquiti | NanoBridge 2G18 | 2 |  |  | Integrated | 32 | 8 | 23 | 18 | 41 | Yes | -94 | Short | 1 |  |  | $$$$ |  | https://dl.ubnt.com/datasheets/nanobridgem/nbm_ds_web.pdf
NanoBridge 5G225Integrated | 42 | Ubiquiti | NanoBridge 5G22 | 5 |  |  | Integrated | 32 | 8 | 23 | 22 | 45 | Yes | -96 | Long | 1 |  |  | $$$ | 110 | https://dl.ubnt.com/nb5_datasheet
NanoBridge 5G255Integrated | 43 | Ubiquiti | NanoBridge 5G25 | 5 |  |  | Integrated | 32 | 8 | 23 | 25 | 48 | Yes | -96 | Long | 1 |  |  | $$$ | 95 | https://dl.ubnt.com/nb5_datasheet
NanoStation5Integrated | 44 | Ubiquiti | NanoStation | 5 |  |  | Integrated | 64 | 8 | 27 | 15.3 | 42.3 | Yes | -94 | Medium | 2 |  |  | $$$ | 80 | https://dl.ubnt.com/datasheets/nanostationm/nsm_ds_web.pdf
NanoStation2Integrated | 45 | Ubiquiti | NanoStation | 2 |  |  | Integrated | 32 | 8 | 28 | 10.8 | 38.8 | Yes | -96 | Short | 2 |  |  | $$$ | 80 | https://dl.ubnt.com/datasheets/nanostationm/nsm_ds_web.pdf
NanoStation3Integrated | 46 | Ubiquiti | NanoStation | 3 |  |  | Integrated | 32 | 8 | 25 | 12.6 | 37.6 | Yes | -94 | Short | 2 |  |  | $$$$ | 129 | https://dl.ubnt.com/datasheets/nanostationm/nsm_ds_web.pdf
NanoStation Loco900Integrated | 47 | Ubiquiti | NanoStation Loco | 900 |  |  | Integrated | 64 | 8 | 28 | 8 | 36 | Yes | -96 | Short | 1 |  |  | $$$$ | 137 | https://dl.ubnt.com/datasheets/nanostationm/nsm_ds_web.pdf
NanoStation Loco5Integrated | 48 | Ubiquiti | NanoStation Loco | 5 |  |  | Integrated | 64 | 8 | 23 | 13 | 36 | Yes | -96 | Short | 1 |  |  | $$ | 55 | https://dl.ubnt.com/datasheets/nanostationm/nsm_ds_web.pdf
NanoStation Loco2Integrated | 49 | Ubiquiti | NanoStation Loco | 2 |  |  | Integrated | 32 | 8 | 23 | 8.5 | 31.5 | Yes | -96 | Very short | 1 |  |  | $ | 48 | https://dl.ubnt.com/datasheets/nanostationm/nsm_ds_web.pdf
PicoStation2Integrated | 50 | Ubiquiti | PicoStation | 2 |  |  | Integrated | 32 | 8 | 20 | 6 | 26 | No | -95 | Very short | 1 |  |  | $$ | 71 | https://dl.ubnt.com/pico2_datasheet.pdf
PowerBeam PBE-3005Integrated | 51 | Ubiquiti | PowerBeam PBE-300 | 5 |  |  | Integrated | 64 | 8 | 26 | 22 | 48 | Yes | -96 | Long | 1 |  |  | $$ | 71 | https://dl.ubnt.com/datasheets/powerbeam/PowerBeam_DS.pdf
PowerBeam PBE-4002Integrated | 52 | Ubiquiti | PowerBeam PBE-400 | 2 |  |  | Integrated | 64 | 8 | 28 | 18 | 46 | Yes | -96 | Long | 1 |  |  | $$$ | 79 | https://dl.ubnt.com/datasheets/powerbeam/PowerBeam_DS.pdf
PowerBeam PBE-400/400ISO5Integrated | 53 | Ubiquiti | PowerBeam PBE-400/400ISO | 5 |  |  | Integrated | 64 | 8 | 26 | 25 | 51 | Yes | -96 | Very Long | 1 |  |  | $$$ | 90 | https://dl.ubnt.com/datasheets/powerbeam/PowerBeam_DS.pdf
PowerBeam PBE-6205Integrated | 54 | Ubiquiti | PowerBeam PBE-620 | 5 |  |  | Integrated | 64 | 8 | 24 | 29 | 53 | Yes | -96 | Very Long | 1 |  |  | $$$$ | 185 | https://dl.ubnt.com/datasheets/powerbeam/PowerBeam_DS.pdf
PowerBridge5Integrated | 55 | Ubiquiti | PowerBridge | 5 |  |  | Integrated | 64 | 8 | 27 | 25 | 52 | Yes | -96 | Very Long | 1 |  |  | $$$$$ | 280 | https://dl.ubnt.com/pbm5_datasheet.pdf
Rocket900900Yagi | 56 | Ubiquiti | Rocket900 | 900 | 0.5 |  | Yagi | 64 | 8 | 28 | 16 | 44 | Yes | -96 | Medium | 1 |  |  | $$$$ | 179 | https://dl.ubnt.com/datasheets/rocketm/RocketM_DS.pdf
Rocket22Sector | 57 | Ubiquiti | Rocket2 | 2 | 0.5 |  | Sector | 128 | 8 | 28 | 16 | 44 | Yes | -96 | Medium | 1 |  |  | $$ | 75 | https://dl.ubnt.com/datasheets/rocketm/RocketM_DS.pdf
Rocket22RocketDish | 58 | Ubiquiti | Rocket2 | 2 | 0.5 |  | RocketDish | 128 | 8 | 28 | 24 | 52 | Yes | -96 | Very Long | 1 |  |  | $$ | 75 | https://dl.ubnt.com/datasheets/rocketm/RocketM_DS.pdf
Rocket33Sector | 59 | Ubiquiti | Rocket3 | 3 | 0.5 |  | Sector | 64 | 8 | 25 | 18 | 43 | Yes | -94 | Medium | 1 |  |  | $$$$ | 145 | https://dl.ubnt.com/datasheets/rocketm/RocketM_DS.pdf
Rocket33RocketDish3 | 60 | Ubiquiti | Rocket3 | 3 | 0.5 |  | RocketDish3 | 64 | 8 | 25 | 26 | 51 | Yes | -94 | Very Long | 1 |  |  | $$$$ | 145 | https://dl.ubnt.com/datasheets/rocketm/RocketM_DS.pdf
Rocket55Sector | 61 | Ubiquiti | Rocket5 | 5 | 0.5 |  | Sector | 128 | 8 | 27 | 19 | 46 | Yes | -96 | Long | 2 |  |  | $$$ | 78 | https://dl.ubnt.com/datasheets/rocketm/RocketM_DS.pdf
Rocket55RocketDish5 | 62 | Ubiquiti | Rocket5 | 5 | 0.5 |  | RocketDish5 | 128 | 8 | 27 | 30 | 57 | Yes | -96 | Very Long | 2 |  |  | $$$ | 78 | https://dl.ubnt.com/datasheets/rocketm/RocketM_DS.pdf

## Link Budget
[12 empty] | D | D | A | C | A | D | D | C
Link Budget Calculations
Key | Device Values | Antenna Values | Gain | Miles Values | Dist mult | Band | Path Loss | Select Device | Select Antenna | Band | Miles | Tx Pwr | Tx line loss | Tx Ant Gain | Path loss | Rcv Ant Gain | Rx line loss | Rcv Sens | Fade Marg (SNR)
NanoStation5Integrated | AR150 | Integrated |  | 1.5 | 0 | 2 | 106 | NanoStation | Integrated | 5 | 6 | 27 | 0 | 15.3 | 128 | 15.3 | 0 | -94 | 23.6
| AR300M16 | Sector 16dB | 16 | 3 | 1 | 3 | 114 | ^^^^ Pick a device ^^^^ | ^^^^ Pick an antenna ^^^^ |  |  | + | - | + | - | + | - | -
| AR750 | Sector 18dB | 18 | 6 | 2 | 5 | 116
| USB150 | Sector 19dB | 19 | 12 | 3 |  | 123 | Assumptions: |  |  |  | What is a good Fade Margin (SNR)?
| Basebox2 | RocketDish2 | 24 | 24 | 4 |  |  | Rx line loss is the same as Tx line loss |  |  |  | <10dB will likely not be good enough to pass data reliably
| Basebox2 | RocketDish3 | 26 | 48 | 5 |  |  | Fresnel Zones must be clear |  |  |  | 15dB will likely support link rates of 6-10 Mbps
| Basebox5 | RocketDish5 | 30 |  |  |  |  | Your results may vary |  |  |  | 25dB will likely support link rates of 25-40 Mbps
| Basebox5 | Grid Dish2 | 24 | [8 empty] | 35dB will likely support link rates of 50 Mbps+
| hAP AC Lite | Rocket Vertical | 13
LDF
LHG RBLHG-2nD
| LHG RBLHG-2nD-XL | [8 empty] | Rocket | 12 | 27 | 0 | 19 | 141 | 19 | 0 | -94 | 18
| LHG RBLHG-5nD | [8 empty] | SXT | 12 | 28 | 0 | 16 | 141 | 16 | 0 | -96 | 15
| LHG RBLHG-5nD-XL | [8 empty] | Rocket/Dis | 24 | 27 | 0 | 19 | 147 | 30 | 0 | -94 | 23
| LHG-HP RBLHG-5HPnD | [9 empty] | 24 | 28 | 0 | 27 | 147 | 27 | 0 | -96 | 31
QRT
QRT
CPE210
CPE510
CPE610
WBS210
WBS210
WBS510
WBS510
AirGrid AG-HP-2G16
AirGrid AG-HP-2G20
AirGrid AG-HP-5G23
AirGrid AG-HP-5G27
AirRouter
AirRouter HP
Bullet
Bullet
Bullet
LiteBeam LBE-M5-23
NanoBeam (XW) NBE-M2-13
NanoBeam (XW) NBE-M5-16
NanoBeam (XW) NBE-M5-19
NanoBridge
NanoBridge
NanoBridge 2G18
NanoBridge 5G22
NanoBridge 5G25
NanoStation (XM)
NanoStation (XM)
NanoStation (XM)
NanoStation Loco (XM)
NanoStation Loco (XM)
NanoStation Loco (XM)
PicoStation
PowerBeam PBE-300
PowerBeam PBE-400
PowerBeam PBE-400/400ISO
PowerBeam PBE-620
PowerBridge
Rocket900
Rocket2
Rocket3
Rocket5

## Path Loss and Fresnel Zones
|  | 0 | 1 | 2 | 3 | 4 | 5
Path Loss (dB) |  | 2: Link Miles | Fresnel Zone Radius (ft) |  |  |  | Link Miles |  |  |  | Maximum Link Distance
|  | 1.5 | 3 | 6 | 12 | 24 | 48 |  |  | 1.5 | 3 | 6 | 12 | 24 | 48 |  |  | Miles
Band | 900 | 106 | 112 | 118 | 124 | 130 | 136 | Band | 900 | 46 | 66 | 93 | 131 | 186 | 263 | Bandwidth | 5 | 134
| 2 | 114 | 120 | 126 | 132 | 138 | 144 |  | 2 | 28 | 40 | 57 | 81 | 114 | 129 |  | 10 | 64
| 3 | 116 | 122 | 128 | 134 | 140 | 146 |  | 3 | 24 | 34 | 45 | 68 | 96 | 135 |  | 20 | 29
| 5 | 123 | 129 | 135 | 141 | 147 | 153 |  | 5 | 18 | 26 | 37 | 52 | 73 | 104